## Connectors
Encoder / Limit
8P8C Pin	8P8C Color	Group	Func	Robot Stripe Color	Encoder Color	8 Pin Dip	DIN Connector	A colors
1	o/w	Encoder	V+	Red	Red	1	1	g/w
2	o	Encoder	Comm	Black	Blue	2	2	g
3	g/w	Encoder	B	Yellow	White	3	5	o/w
4	bl	Encoder	I	Green	Green	4	4	bl
5	bl/w	Encoder	A	Blue	White	5	3	bl/w
6	g	Limit	V+	Red		6		o
7	br/w	Limit	Comm	Black		7		br/w
8	br	Limit	Signal	Green		8		br

Stepper 8B8C
1	o/w	Ground
2	o	Step
3	g/w	Ground					DIN Female Socket
4	bl	Direction
5	bl/w	Ground
6	g	Enable					1	Red
					2	Black
					3	Blue
10P IDC	Board 2 Board		Teensy4 Stepper board					4	Green
1	G	Black		G					5	White
2	TX	White	RX	0					6
3	RX	Grey	TX	1
4	CS	Purple	CS	14		Defined CS pin is 10
5	SCK	Blue	SCK	13
6	MOSI	Green	MISO	12
7	MISO	Yellow	MOSI	11
8	SEG	Orange	SEG	27
9	LIM	Red	LIM	29
10		Brown

Stepper SDE
1	X/Y	Reset
2	X/Y	Direction
3	X/Y	Step
4	C/Z	Reset
5	C/Z	Direction
6	C/Z	Step
7	B/A	Reset
8	B/A	Direction
9	B/A	Step
10	G	Ground

Serial Adapter	4 Pin JST	6 Pin Header	Teensy
VCC	1	1	V	Not Connected
GND	2	2	G
TXD	3	3	0 RX
RXD	4	4	1 TX
RTS		5
CTS		6