## Back Plane
BP Row	BP Column	BPCol Top		Card Row	Card Col
18	C	V		C	D
18	D	U	LV2 BSW Led	C	E
18	E	T	LV1 YSW Led	C	F
18	F	S	Y-Switch Yel NC	C	G
18	G	R	Y-Switch Blue NO	C	H
18	H	Q	Y-Switch Green C	C	I
18	I	P		C	J
18	J	N		C	K
18	K	M		C	L
18	L	M		C	M
18	M	L	IDC8 8	C	N
18	N	K	IDC8 6	C	O
18	O	J	IDC8 4	C	P
18	P	I	IDC8 2	C	Q
18	Q	H		C	R
18	R	G	Rx	C	S
18	S	F		C	T
18	T	E	ESTOP NO	C	U
18	U	D	+5V	C	V
18	V	C		C	W
17	C	V	Ground	B	D
17	D	U	LV4	B	E
17	E	T	LV3	B	F
17	F	S	B-Switch Yel NC	B	G
17	G	R	B-Switch Blue NO	B	H
17	H	Q	B-Switch Green C	B	I
17	I	P		B	J
17	J	N		B	K
17	K	M		B	L
17	L	M	Ground	B	M
17	M	L	IDC8 7	B	N
17	N	K	IDC8 5	B	O
17	O	J	IDC8 3	B	P
17	P	I	IDC8 1	B	Q
17	Q	H		B	R
17	R	G	Tx	B	S
17	S	F		B	T
17	T	E	ESTOP NC	B	U
17	U	D	+12V	B	V
17	V	C	Ground	B	W

USE COLUMN LABELS ON BOTTOM OF BOARD

## Arduino
Pin	Function	Type	Row	Column	Role	Card Row	Card Col	BPRow	BP Col	BP Col Top	Description
1	D13	Digital	I	Q							SPI SCK, GPIO
2	+3V3	Power Out	J	Q							Internally generated power output to external devices
3	AREF	Analog	K	Q							Analog Reference; can be used as GPIO
4	A0/DAC0	Analog	L	Q							ADC in/DAC out; can be used as GPIO
5	A1	Analog	M	Q	IDC8 1	B	Q	17	P	I	ADC in; can be used as GPIO
6	A2	Analog	N	Q	IDC8 3	B	P	17	O	J	ADC in; can be used as GPIO
7	A3	Analog	O	Q	IDC8 5	B	O	17	N	K	ADC in; can be used as GPIO
8	A4/SDA	Analog	P	Q							ADC in; I2C SDA; Can be used as GPIO
9	A5/SCL	Analog	Q	Q							ADC in; I2C SCL; Can be used as GPIO
10	A6	Analog	R	Q	IDC8 7	B	N	17	M	L	ADC in; can be used as GPIO
11	A7	Analog	S	Q	ESTOP NO	C	U	18	T	E	ADC in; can be used as GPIO
12	+5V	Power Out	T	Q	+5V Out	C	W				Internally generated power output to external devices
13	RST	Digital In	U	Q							Active low reset input (duplicate of pin 18)
14	GND	Power	V	Q	Ground	B	W	17	V	C	Power Ground
15	VIN	Power In	W	Q	12						Vin Power input
16	TX	Digital	W	K	Tx	B	S	17	R	G	USART TX; can be used as GPIO
17	RX	Digital	V	K	Rx	C	S	18	R	G	USART RX; can be used as GPIO
18	RST	Digital	U	K							Active low reset input (duplicate of pin 13)
19	GND	Power	T	K	Ground	B	D	17	C	V	Power Ground
20	D2	Digital	S	K							GPIO
21	D3/PWM	Digital	R	K	B-Switch Yel NC	B	G	17	F	S	GPIO; can be used as PWM
22	D4	Digital	Q	K	B-Switch Blue NO	B	H	17	G	R	GPIO
23	D5/PWM	Digital	P	K							GPIO; can be used as PWM
24	D6/PWM	Digital	O	K	Y-Switch Yel NC	C	G	18	F	S	GPIO, can be used as PWM
25	D7	Digital	N	K	Y-Switch Blue NO	C	H	18	G	R	GPIO
26	D8	Digital	M	K							GPIO
27	D9/PWM	Digital	L	K	LV1 YSW Led	C	F	18	E	T	GPIO; can be used as PWM
28	D10/PWM	Digital	K	K	LV2 BSW Led	C	E	18	D	U	GPIO; can be used as PWM
29	D11/MOSI	Digital	J	K	LV3	B	F	17	E	T	SPI MOSI; can be used as GPIO
30	D12/MISO	Digital	I	K	LV4	B	E	17	D	U	SPI MISO; can be used as GPIO

	Card Row	Card Col		BP Row	BP Column	BPCol Top
IDC8 8	C	N		18	M	L
IDC8 6	C	O		18	N	K
IDC8 4	C	P		18	O	J
IDC8 2	C	Q		18	P	I
Ground	B	M		17	L	M
B-Switch Green C	B	I		17	H	Q
Y-Switch Green C	C	I		18	H	Q

ESTOP NC	B	U		17	T	E
+12V	B	V		17	U	D

Connect IDC8 2 and 4 through NC to Gnd.

## 8 IDC
IDC Pin	Color	Label
1	o/w	HP Black +
2	o	HP Black -	17P
3	br/w	HP Red +
4	br	HP Red -	17O
5	g/w
6	g		17N
7	bl/w
8	bl		17M

						LED Driver switch		2n222 NPN	2n5401PNP

## Serial 4 pin
Test Software Serial			Header
1	Rx		4
2	Tx		5
3	G		1
4	V		3